## Sheet1
Description of Parameters in Sensitivity Analysis
parameter1 | Parameter | ID | Distribution | Mean(STD) | Range
ustar | friction velocity(m/s) | 1 | fixed | 1.17 | -
k | von karman constant(dimensionless) | 2 | fixed | 0.41 | -
Dp | diameter of pollen(m) | 3 | fixed | 2e-05 | -
Pp | density of pollen(kg/m3) | 4 | fixed | 840 | -
mu | viscosity of air (m/s) | 5 | fixed | 1.81e-05 | -
T | temperature(k) | 6 | range | 298 | 283-310
Pa | density of air(kg/m3) | 7 | fixed | 1.145 | -
indtime | indoor time(min) | 8 | norm | 1279(21) | -
outtime | outdoor time(min) | 9 | norm | 174(4) | -
derm | hand to mouth contact frequency | 10 | empirical | 30 | 23802
Saf | human surface area(m2) | 11 | lognorm | 1.76 | 0.41-2.51
Sam | human surface area(m2) | 12 | lognorm | 1.76 | 0.41-2.51
Sr | hand surface ratio(%) | 13 | lognorm | 5.3 | 4.8-5.6
Ihf | female inhalation rate (m3/day) | 14 | uniform | 1.33 | 0.19-1.91
Ihm | male inhalation rate(m3/day) | 15 | uniform | 1.45 | 0.20-1.50
Vd | indoor ventilation rate(dimensionless) | 16 | empirical | 1.75 | 0.2-2
Vl | derm loading rate(dimensionless) | 17 | empirical | 0.003
rm | the removal coefficient of the pollens on the skin | 18 | empirical | 2