## Sheet1
tables
Description of Parameters in Sensitiviy Analysis
| parameter1 | Parameter | ID | Distribution | Mean(STD) | Range | Ref.
Group 1 | ustar | friction velocity(m/s) | 1 | fixed | 1.17 | -
Group 1 | k | von karman constant(dimensionless) | 2 | fixed | 0.41 | -
Group 1 | Dp | diameter of pollen(m) | 3 | fixed | 2e-05 | -
Group 1 | Pp | density of pollen(kg/m3) | 4 | fixed | 840 | -
Group 1 | mu | viscosity of air (m/s) | 5 | fixed | 1.81e-05 | -
Group 1 | namda | mean free path of air molecules(m) | 6 | fixed | 6.8e-08 | -
Group 1 | pa | density of air(kg/m3) | 7 | fixed | 1.145 | -
Group 1 | T | temperature(k) | 8 | range | 298 | 283-310
Group 1 | Ve | ventilation rate(dimensionless) | 9 | range | 1.2 | 0.5-2
Group 2 | indtime | indoor time(min) | 10 | norm | 1279(21) | -
Group 2 | outtime | outdoor time(min) | 11 | norm | 174(4) | -
Group 2 | derm | hand to mouth contact frequency | 12 | empirical | 30 | 3-65
Group2 | Sa | human surface area(m2) | 13 | lognorm | 1.76 | 0.41-2.51
Group 2 | Sr | hand surface rate(%) | 14 | lognorm | 5.3 | 4.8-5.6
Group 2 | Ihf | female inhalation rate (m3/day) | 15 | uniform | 1.33 | 0.19-1.91
Group 2 | Ihm | male inhalation rate(m3/day) | 16 | uniform | 1.45 | 0.20-1.50
| Vd | indoor ventilation rate(dimensionless) | 17 | empirical | 1.75 | -
| Vl | derm loading rate(dimensionless) | 18 | empirical | 0.0001
Description of Parameters in Sensitiviy Analysis
| parameter1 | Parameter | ID | Distribution | Mean(STD) | Range
| u* | friction velocity(m/s) | 1 | fixed | 1.17 | -
| k | von karman constant(dimensionless) | 2 | fixed | 0.41 | -
| Dp | diameter of pollen(m) | 3 | fixed | 2e-05 | -
| Pp | density of pollen(kg/m3) | 4 | fixed | 840 | -
| mu | viscosity of air (m/s) | 5 | fixed | 1.81e-05 | -
| λ | mean free path of air molecules(m) | 6 | fixed | 6.8e-08 | -
| Pa | density of air(kg/m3) | 7 | fixed | 1.145 | -
| T | temperature(k) | 8 | range | 298 | 283-310
| Ve | ventilation rate(dimensionless) | 9 | range | 1.2 | 0.5-2
| Tind | indoor time(min) | 10 | norm | 1279(21) | -
| Tout | outdoor time(min) | 11 | norm | 174(4) | -
| F | hand to mouth contact frequency | 12 | empirical | 30 | 3-65
| Sa | human surface area(m2) | 13 | lognorm | 1.76 | 0.41-2.51
| Sr | hand surface rate(%) | 14 | lognorm | 5.3 | 4.8-5.6
| Ihf | female inhalation rate (m3/day) | 15 | uniform | 1.33 | 0.19-1.91
| Ihm | male inhalation rate(m3/day) | 16 | uniform | 1.45 | 0.20-1.50
| Vd | indoor ventilation rate(dimensionless) | 17 | empirical | 1.75 | -
| Lr | derm loading rate(dimensionless) | 18 | empirical | 0.0001